## Plan
| <Rocket Name> |  |  |  | <Info>
Reference Measurement |  | 1 |  | STA value from plan sheet in book
Caliper Measurement |  | 1 | inches | Caliper measurement for the above reference measurement
Conversion Factor |  | 1 |  | Ratio Ref/Caliper
Scale |  | 1 |  | Scale multiplier
| Original Drawing Meas | Caliper Meas | Final Meas | BT-20 | BT-50 | BT-55 | BT-60 | BT-70 | BT-80 | BT-101
|  |  |  | 0.736 | 0.976 | 1.325 | 1.637 | 2.217 | 2.6 | 3.938 | inches
Airframe Diameter | 1 |  |  | 0.736 | 0.976 | 1.325 | 1.637 | 2.217 | 2.6 | 3.938 | Scale Factor
Component | [5 empty] | Actual scaled measurements
Nose Cone length |  |  |  | 0 | 0 | 0 | 0 | 0 | 0 | 0
Lower Airframe length |  |  |  | 0 | 0 | 0 | 0 | 0 | 0 | 0
Upper Trans length |  |  |  | 0 | 0 | 0 | 0 | 0 | 0 | 0
Upper Trans top width |  |  |  | 0 | 0 | 0 | 0 | 0 | 0 | 0
Upper Trans bot width |  |  |  | 0 | 0 | 0 | 0 | 0 | 0 | 0
Upper Airframe length |  |  |  | 0 | 0 | 0 | 0 | 0 | 0 | 0
Upper Airframe width |  |  |  | 0 | 0 | 0 | 0 | 0 | 0 | 0
Lower Trans length |  |  |  | 0 | 0 | 0 | 0 | 0 | 0 | 0
Lower Trans top width |  |  |  | 0 | 0 | 0 | 0 | 0 | 0 | 0
Lower Trans bot width |  |  |  | 0 | 0 | 0 | 0 | 0 | 0 | 0
|  |  |  | 0 | 0 | 0 | 0 | 0 | 0 | 0
|  |  |  | 0 | 0 | 0 | 0 | 0 | 0 | 0
|  |  |  | 0 | 0 | 0 | 0 | 0 | 0 | 0
|  |  |  | 0 | 0 | 0 | 0 | 0 | 0 | 0
|  |  |  | 0 | 0 | 0 | 0 | 0 | 0 | 0

## Instructions
Instructions for using the Scale Planner
1) | Enter a reference measurement in the top left cell titled Reference Measurement. This is the difference between any two Station numbers on the plan (or exploded copy of the plan). Typically, it is the distance between STA 0 and the base of the rocket. For example, if the tip of the nose cone is STA 0 and the base of the airframe is STA 25.5, the reference measurement would be 25.5 - 0.0 = 25.5.
2) | Enter the actual measurement value for reference measurement value. Using a caliper or a ruler measure the distance between the two STA points used in step 1.
3) | Enter the airframe diameter value in the Airframe Diameter cell. Use the diameter measure directly from the plan.
4) | You are now ready to enter additional values into the planning sheet. These values can be entered in either of two ways: as Original Drawing Measurement values using the STA points (or differences between STA points) OR by entering a Caliper Measurement using a caliper or ruler. Only one value will be used in the calculation. If the Original Drawing Measurement cell is blank, the spreadsheet uses the Caliper Measurement. If the Original Drawing Measurement cell is not blank, it overrides any value found in the Caliper Measurement cell.
5) | The scaled measurements for each of the Components are displayed in the Actual scaled measurements columns for each of the standard body tube types.
6) | If you wish to further scale the dimensions, use the Scale entry cell. A value entered here will be used to multiply (scale) all measurements. For example, entering 2.00 will double all the scaled measurement values for all components.